## Devices
		Page Size	Page Count	Page Blocks	Block Count	Jedec	Status1	Status2	Status3	Status 4	BBM/LUT	Continuous read	ECC check	ECC lookup	ECC Extended	OTP	UserData1	DLP
													Can check after a read	Can lookup previous ECC failures	Extended internal ECC registers			Learning for QSPI timing
WINBOND
W25N
W25N512GV/GW	Downloads from winbond give same datasheet	2048	32768	64	512	EFAA20	1	1	1		1	1				1
W25N01GV/GW	GW has output driver strength bits (out of scope)	2048	65536	64	1024	EFAA21/EFBA21	1	2	1		1	1				1
W25N01JW	Status4, QE bit.Different user data For SPI, same as above	2048	65536	64	1024	EFBC21	1	3	1	1	1	1						1
W25N01KV	No LUT, No continuous read, Different ECC	2048	65536	64	1024	EFAE21	1	1	2							1	1
W25N01KW	Continuous read without ECC	2048	65536	64	1024	EFBE21	1	1	1		1	1					1

## Status1
Status1 Register configuration	Read Command	Format
1	0x05 | Ax	SRP0	BP3	BP2	BP1	BP0	TB	WP-E	SRP1

## Status2
Status2 Register configuration	Notes	Read Command	Format
1		0x05 | Bx	OTP-L	OTP-E	SR1-L	ECC-E	BUF	ODS-1	ODS-0	H-DIS
2	Same as 1 but no output driver settings or hold disable	“	“	“	“	“	“	R	R	R
3	Same as 2 with Quad Enable flag		“	“	“	“	“	“	“	QE

## Status3
Status3 Register configuration	Notes	Read Command	Format
1		0x05 | Cx	R	LUT-F	ECC-1	ECC-0	P-FAIL	E-FAIL	WEL	BUSY
2	Not LUT	“	R	R	“	“	“	“	“	“

## Status4
Status4 Register configuration	Read Command	Format
1	0x05 | Dx	R	ODS1	ODS0	R	DLP-E	HS	R	R

## UserData
User data config	Description
1	64 bytes after each page, first byte is bad block marker. Mix of ECC and not.

## ContinuousRead
Style	Description
1	BUF=0 and BUF=1 mode, only difference is read commands. Power up default chip dependent